## digikey-o-scope
Reference	Quantity	Value	Footprint	Digi-Key_PN	MPN		Price	Total Price	Part Page
C12 C13 C14 C15 C16 C18	6	100n	Capacitor_THT:CP_Radial_D4.0mm_P1.50mm	493-12784-1-ND	UVR1H0R1MDD6TP		$0.30	$1.80	https://www.digikey.com/en/products/detail/nichicon/UVR1H0R1MDD6TP/4328371?s=N4IgTCBcDaICwE4DMBaAjGA7ADjulAcgCIgC6AvkA
C17	1	0.22u	Capacitor_THT:CP_Radial_D5.0mm_P2.50mm	493-11478-1-ND	URS1HR22MDD1TD		$0.37	$0.37	https://www.digikey.com/en/products/detail/nichicon/URS1HR22MDD1TD/4320225?s=N4IgTCBcDaIKoCUDKBGAEgsYCyARXKAKriALoC%2BQA
C20	1	22u	Capacitor_THT:CP_Radial_D5.0mm_P2.00mm	1572-1384-ND	226CKR050M		$0.19	$0.19	https://www.digikey.com/en/products/detail/illinois-capacitor/226CKR050M/5411619?s=N4IgTCBcDa5gbAYQNICUAMBWdBZEBdAXyA
C1 C2 C3 C4 C5 C6 C7 C8 C9 C10 C11 C19	12	0.1u	Capacitor_THT:CP_Radial_D4.0mm_P1.50mm	493-12784-1-ND	UVR1H0R1MDD6TP		$0.30	$3.60	https://www.digikey.com/en/products/detail/nichicon/UVR1H0R1MDD6TP/4328371?s=N4IgTCBcDaICwE4DMBaAjGA7ADjulAcgCIgC6AvkA
D1 D2	2	D	Diode_THT:D_DO-41_SOD81_P2.54mm_Vertical_KathodeUp	1N4148-P-GICT-ND	1N4148-P-TR		$0.17	$0.34	https://www.digikey.com/en/products/detail/vishay-general-semiconductor-diodes-division/1N4148-P-TR/4826413
D3 D4 D5	3	LED	LED_SMD:LED_1206_3216Metric	2460-L152L-LWCTR-ND	L152L-LWC		$0.37	$1.11	https://www.digikey.com/en/products/detail/american-opto-plus-led/L152L-LWC/12325421?s=N4IgTCBcDa4CwDYAMBaAMgRgKxjeg6gMIAqASigHIAiIAugL5A
J1 J2	2	5-1814400-1	digikey-footprints:RF_SMA_RightAngle_5-1814400-1	2057-RF1-07-T-00-75-ND	RF1-07-T-00-75		$2.49	$4.98	https://www.digikey.com/en/products/detail/adam-tech/RF1-07-T-00-75/9832650
J3	1	Jack-DC	Connector_BarrelJack:BarrelJack_Horizontal	2073-DCJ200-10-A-K1-K-ND	DCJ200-10-A-K1-K		$0.74	$0.74	https://www.digikey.com/en/products/detail/gct/DCJ200-10-A-K1-K/9859579
J4	1	Screw_Terminal_01x02	TerminalBlock:TerminalBlock_Altech_AK300-2_P5.00mm	1801135-ND	1801135		$1.09	$1.09	https://www.digikey.com/en/products/detail/phoenix-contact/1801135/4387899?s=N4IgTCBcDaIIwA4AMc4GYCsBaAcgERAF0BfIA
J5	1	Micro_SD_Card	digikey-footprints:MicroSD_2908-05WB-MG	3M5607CT-ND	2908-05WB-MG		$3.48	$3.48	https://www.digikey.com/en/products/detail/3m/2908-05WB-MG/1242497?s=N4IgTCBcDa4JwAYAcBaBBWA6gIRQWQHEQBdAXyA
J6	1	USB_A	digikey-footprints:USB_A_Female_UE27AC54100	UE27AC54100-ND	UE27AC54100		$0.70	$0.70	https://www.digikey.com/en/products/detail/amphenol-icc-commercial-products/UE27AC54100/1972253?s=N4IgTCBcDaIKoFEwHYCCBhArAFgIwAZ8QBdAXyA
MC1	1	BLUE-PILL	my-screen:BLUE-PILL	*	*			$0.00	*
R9 R10 R11 R12 R13 R14 R15 R16 R17 R29	10	1k	digikey-footprints:0603	13-RE0603FRE071KLTR-ND	RE0603FRE071KL		$0.10	$1.00	https://www.digikey.com/en/products/detail/yageo/RE0603FRE071KL/5923313?s=N4IgTCBcDaIIwGYC0AlAogBgGwYQMXQwHY4BpAGQBUUkA5AERAF0BfIA
R18	1	100R	Resistor_SMD:R_2512_6332Metric	RMCF2512JT100RTR-ND	RMCF2512JT100R		$0.30	$0.30	https://www.digikey.com/en/products/detail/stackpole-electronics-inc/RMCF2512JT100R/1756924?s=N4IgTCBcDaIEoFkDCAxMBWAjGAUgFUwAZC4QBdAXyA
R19	1	160R	digikey-footprints:0603	749-1765-2-ND	MCT06030C1600FP500		$0.13	$0.13	https://www.digikey.com/en/products/detail/vishay-beyschlag-draloric-bc-components/MCT06030C1600FP500/7347856?s=N4IgTCBcDaIOwBYCcBaAjHAbAVhWFAcgCIgC6AvkA
R20 R21 R22 R23 R24	5	22k	digikey-footprints:0603	RNCF0603DTE22K0TR-ND	RNCF0603DTE22K0		$0.13	$0.65	https://www.digikey.com/en/products/detail/stackpole-electronics-inc/RNCF0603DTE22K0/6264113?s=N4IgTCBcDaIEoDkDCAxADANjQZgCIBUBRMMAaTXzgFoFcQBdAXyA
R1 R2 R3 R4 R5 R6 R7 R8 R25 R26 R27 R28	12	10k	digikey-footprints:1206	13-RE1206FRE0710KLTR-ND	RE1206FRE0710KL		$0.10	$1.20	https://www.digikey.com/en/products/detail/yageo/RE1206FRE0710KL/5924263?s=N4IgTCBcDaIEoFECMYAMA2AYo1B2JqA0gDIgC6AvkA
SCRN1	1	1.8"LCD_TFT	my-screen:1.8TFT_SCREEN	*	*			$0.00	*
SW11	1	SW_SPDT	Button_Switch_THT: SW_CuK_OS102011MA1QN1_SPDT_Angled	2368-54-720-ND	54-720		$1.31	$1.31	https://www.digikey.com/en/products/detail/nte-electronics-inc/54-720/11647518
SW1 SW12	2	SW_SP3T	my-screen:SP3T_OS103012MU1QP1_SWITCH	CKN9552-ND	OS103012MU1QP1		$0.85	$1.70	https://www.digikey.com/en/products/detail/c-k/OS103012MU1QP1/1981423?s=N4IgTCBcDaIPIGUCMAGAzCpYCyBVJAigApIgC6AvkA
SW2 SW3 SW4 SW5 SW6 SW7 SW8 SW9 SW10	9	SW_MEC_5E	digikey-footprints:Switch_Tactile_THT_6x6mm_MJTP1230	679-2428-ND	MJTP1230		$0.10	$0.90	https://www.digikey.com/en/products/detail/apem-inc/MJTP1230/1798037
U12	1	LD1117V33	digikey-footprints:TO-220-3	497-1491-5-ND	LD1117V33		$0.70	$0.70	https://www.digikey.com/en/products/detail/stmicroelectronics/LD1117V33/586012
U13	1	LM7805_TO220	Package_TO_SOT_THT:TO-220-3_Vertical	2156-LM7805CT-ND	LM7805CT		$1.11	$1.11	https://www.digikey.com/en/products/detail/fairchild-semiconductor/LM7805CT/12600247
U14	1	LM3526-L	digikey-footprints:SOIC-8_W3.9mm	LM3526MX-L/NOPBCT-ND	LM3526MX-L/NOPB		$1.26	$1.26	https://www.digikey.com/en/products/detail/texas-instruments/LM3526MX-L-NOPB/367056
U16 U17	2	SN74HC14N	digikey-footprints:DIP-14_W3mm	296-1577-5-ND	SN74HC14N		$0.23	$0.46	https://www.digikey.com/en/products/detail/texas-instruments/SN74HC14N/13504773
U1 U2	2	LM324ADR	digikey-footprints:SOIC-14_W3.9mm	296-9540-1-ND	LM324ADR		$0.49	$0.98	https://www.digikey.com/en/products/detail/texas-instruments/LM324ADR/381227?s=N4IgTCBcDa4JwDYC0cCsAWADEgjEgcgCIgC6AvkA